## Bill of Materials
Name | Radio Project
Exported by | e22435@eng.pdn.ac.lk
Time of Export | 3/18/2026 9:01 PM
Reference Designators | Quantity | Description | Package | Value | Manufacturer | Manufacturer Part Number | Vendor | Vendor Part Number | Top/Bottom
| 1 | PCB Board | Board
BATTERY | 1 |  | BAT2XAASW-TH | 3.7V |  |  |  |  | Top
C1 | 1 | Capacitor - Generic | CAP-THRU-2.54MM | 103 |  |  |  |  | Top
C2 | 1 | Capacitor - Generic | CAP-THRU-2.54MM | 102 |  |  |  |  | Bottom
C3 | 1 | Capacitor - Generic | CAP-THRU-2.54MM | 223 |  |  |  |  | Top
C4, C5 | 2 | Capacitor Polarised - ANSI | CAPPRD508W65D1000H1100B | 100uF |  |  |  |  | Top
C6, C12, C13, C15 | 4 | Capacitor - Generic | CAP-THRU-2.54MM | 104 |  |  |  |  | Top
C7 | 1 | Capacitor Polarised - ANSI | CAPPRD550W60D1200H2000B | 100uF |  |  |  |  | Top
C8 | 1 | Capacitor Polarised - ANSI | CAPPRD550W60D1200H2000B | 10U |  |  |  |  | Top
C9, C10 | 2 | Capacitor - Generic | CAP-THRU-2.54MM | 222 |  |  |  |  | Top
C11 | 1 | Capacitor Polarised - Generic | CAPPRD550W110D1250H2500B | 10U |  |  |  |  | Top
C14 | 1 | Capacitor Polarised - ANSI | CAPPRD550W60D1200H2000B | 2200uF |  |  |  |  | Top
D1 | 1 | LED - Generic | LEDRD254W60D565H860B | RED |  |  |  |  | Top
L1, L2 | 2 | Inductor Fixed - Generic | INDC4509X190 | 1uH |  |  |  |  | Top
L3 | 1 | Inductor Fixed - Generic | INDC4509X190 | 0.1uH |  |  |  |  | Top
R1, R2, R7 | 3 | Resistor Fixed - Generic | RESAD1176W63L850D250B | 10K |  |  |  |  | Top
R3 | 1 | Resistor Fixed - Generic | RESAD1176W63L850D250B | 22 |  |  |  |  | Top
R5, R6 | 2 | Resistor Fixed - Generic | RESAD1176W63L850D250B | 2.2 |  |  |  |  | Top
S1 | 1 |  | SWITCH-MOMENTARY-PTH-6.5MM | CH- |  |  |  |  | Top
S2 | 1 |  | SWITCH-MOMENTARY-PTH-6.5MM | CH+ |  |  |  |  | Top
S3 | 1 |  | SWITCH-MOMENTARY-PTH-6.5MM | VOL- |  |  |  |  | Top
S4 | 1 |  | SWITCH-MOMENTARY-PTH-6.5MM | VOL+ |  |  |  |  | Top
S5 | 1 | DIL/CODE Switch | DS-01 | DS01 | Multicomp Pro |  |  |  | Top
U$1 | 1 |  | RDA5807FP | RDA5807FP |  |  |  |  | Top
U$2 | 1 |  | TDA2822 | TDA2822 |  |  |  |  | Top
U$3 | 1 |  | SPKR | SPKR |  |  |  |  | Top
U$5 | 1 |  | ANTENNA2 | ANTENNA |  |  |  |  | Top
Y1 | 1 | Thru-Hole Tuning Fork | XTALRD70W28D210H630B |  | Fox Electronics | FKT26EIHD0.032768 |  |  | Top
Z1 | 1 | Zener Diode - Generic | DIOMELF3516L | 3.3V |  |  |  |  | Top